## Cableado
[7 empty] | Cable 1 | [5 empty] | Bridge |  |  | Cable 2 | [5 empty] | Bridge |  |  | Cable 3
Section | Control | Control L2 | Control L3 | Device | Consumo | Device Terminal | Start CON | Cable Type | Lenght | Gauge | Wires | End CON | In Connector | Device | Out Conector | Start CON | Cable Type | Lenght | Gauge | Wires | End CON | In Connector | Device | Out Conector | Start CON | Cable Type | Lenght | Gauge | Wires | End CON
Dispensador de ingredientes | Arduino | PCA9585 | TB9051FTG | 12V DC Motor | 2,5A | Contacto | Soldado | Manguera | 0.15 | 0,5mm2 | 2 | ST-040/R | None | Extension Cable | None | ST-050/R | Manguera | 0.5 | 0,5mm2 | 2 | Ferrule 0,5mm2 | Screw Terminal | Top Connection Board 1 | Microfit 4x2 Housing PCB | Microfit 4x2 Plug | Manguera | 6 | 0,5mm2 | 8 | 0322-08-1
|  |  | TB9051FTG | 12V DC Motor | 2,5A | Contacto | Soldado | Manguera | 0.15 | 0,5mm2 | 2 | ST-040/R | None | Extension Cable | None | ST-050/R | Manguera | 0.5 | 0,5mm2 | 2 | Ferrule 0,5mm2
|  |  | TB9051FTG | 12V DC Motor | 2,5A | Contacto | Soldado | Manguera | 0.15 | 0,5mm2 | 2 | ST-040/R | None | Extension Cable | None | ST-050/R | Manguera | 0.5 | 0,5mm2 | 2 | Ferrule 0,5mm2
|  |  | TB9051FTG | 12V DC Motor | 2,5A | Contacto | Soldado | Manguera | 0.15 | 0,5mm2 | 2 | ST-040/R | None | Extension Cable | None | ST-050/R | Manguera | 0.5 | 0,5mm2 | 2 | Ferrule 0,5mm2
|  |  | TB9051FTG | 12V DC Motor | 2,5A | Contacto | Soldado | Manguera | 0.15 | 0,5mm2 | 2 | ST-040/R | None | Extension Cable | None | ST-050/R | Manguera | 0.5 | 0,5mm2 | 2 | Ferrule 0,5mm2 |  |  | Microfit 4x2 Housing PCB | Microfit 4x2 Plug | Manguera | 6 | 0,5mm2 | 8 | 0322-08-1
|  |  | TB9051FTG | 12V DC Motor | 2,5A | Contacto | Soldado | Manguera | 0.15 | 0,5mm2 | 2 | ST-040/R | None | Extension Cable | None | ST-050/R | Manguera | 0.5 | 0,5mm2 | 2 | Ferrule 0,5mm2
|  |  | TB9051FTG | 12V DC Motor | 2,5A | Contacto | Soldado | Manguera | 0.15 | 0,5mm2 | 2 | ST-040/R | None | Extension Cable | None | ST-050/R | Manguera | 0.5 | 0,5mm2 | 2 | Ferrule 0,5mm2
|  |  | TB9051FTG | 12V DC Motor | 2,5A | Contacto | Soldado | Manguera | 0.15 | 0,5mm2 | 2 | ST-040/R | None | Extension Cable | None | ST-050/R | Manguera | 0.5 | 0,5mm2 | 2 | Ferrule 0,5mm2
|  | PCA9585 | TB9051FTG | 12V DC Motor | 2,5A | Contacto | Soldado | Manguera | 0.15 | 0,5mm2 | 2 | ST-040/R | None | Extension Cable | None | ST-050/R | Manguera | 0.5 | 0,5mm2 | 2 | Ferrule 0,5mm2 | Screw Terminal | Top Connection Board 2 | Microfit 4x2 Housing PCB | Microfit 4x2 Plug | Manguera | 6 | 0,5mm2 | 8 | 0322-08-1
|  |  | TB9051FTG | 12V DC Motor | 2,5A | Contacto | Soldado | Manguera | 0.15 | 0,5mm2 | 2 | ST-040/R | None | Extension Cable | None | ST-050/R | Manguera | 0.5 | 0,5mm2 | 2 | Ferrule 0,5mm2
|  |  | TB9051FTG | 12V DC Motor | 2,5A | Contacto | Soldado | Manguera | 0.15 | 0,5mm2 | 2 | ST-040/R | None | Extension Cable | None | ST-050/R | Manguera | 0.5 | 0,5mm2 | 2 | Ferrule 0,5mm2
|  |  | TB9051FTG | 12V DC Motor | 2,5A | Contacto | Soldado | Manguera | 0.15 | 0,5mm2 | 2 | ST-040/R | None | Extension Cable | None | ST-050/R | Manguera | 0.5 | 0,5mm2 | 2 | Ferrule 0,5mm2
|  |  | TB9051FTG | 12V DC Motor | 2,5A | Contacto | Soldado | Manguera | 0.15 | 0,5mm2 | 2 | ST-040/R | None | Extension Cable | None | ST-050/R | Manguera | 0.5 | 0,5mm2 | 2 | Ferrule 0,5mm2 |  |  | Microfit 4x2 Housing PCB | Microfit 4x2 Plug | Manguera | 6 | 0,5mm2 | 8 | 0322-08-1
|  |  | TB9051FTG | 12V DC Motor | 2,5A | Contacto | Soldado | Manguera | 0.15 | 0,5mm2 | 2 | ST-040/R | None | Extension Cable | None | ST-050/R | Manguera | 0.5 | 0,5mm2 | 2 | Ferrule 0,5mm2
|  |  | TB9051FTG | 12V DC Motor | 2,5A | Contacto | Soldado | Manguera | 0.15 | 0,5mm2 | 2 | ST-040/R | None | Extension Cable | None | ST-050/R | Manguera | 0.5 | 0,5mm2 | 2 | Ferrule 0,5mm2
|  |  | TB9051FTG | 12V DC Motor | 2,5A | Contacto | Soldado | Manguera | 0.15 | 0,5mm2 | 2 | ST-040/R | None | Extension Cable | None | ST-050/R | Manguera | 0.5 | 0,5mm2 | 2 | Ferrule 0,5mm2
Sistema de salsas | Arduino | PCA9585 | TB9051FTG | 12V DC Peristaltica | 1,5A | Contacto | Soldado | Manguera | 0.15 | 0,5mm2 | 2 | ST-040/R | None | Extension Cable | None | ST-050/R | Manguera | 0.5 | 0,5mm2 | 2 | Ferrule 0,5mm2 | Screw Terminal | Sauce Connection Board | Microfit 4x2 Housing PCB | Microfit 4x2 Plug | Manguera | 6 | 0,5mm2 | 8 | 0322-08-1
|  |  | TB9051FTG | 12V DC Peristaltica | 1,5A | Contacto | Soldado | Manguera | 0.15 | 0,5mm2 | 2 | ST-040/R | None | Extension Cable | None | ST-050/R | Manguera | 0.5 | 0,5mm2 | 2 | Ferrule 0,5mm2
|  |  | TB9051FTG | 12V DC Peristaltica | 1,5A | Contacto | Soldado | Manguera | 0.15 | 0,5mm2 | 2 | ST-040/R | None | Extension Cable | None | ST-050/R | Manguera | 0.5 | 0,5mm2 | 2 | Ferrule 0,5mm2
|  |  | TB9051FTG | 12V DC Peristaltica | 1,5A | Contacto | Soldado | Manguera | 0.15 | 0,5mm2 | 2 | ST-040/R | None | Extension Cable | None | ST-050/R | Manguera | 0.5 | 0,5mm2 | 2 | Ferrule 0,5mm2 |  |  | Microfit 4x2 Housing PCB | Microfit 4x2 Plug | Manguera | 6 | 0,5mm2 | 8 | 0322-08-1
|  |  | TB9051FTG | 12V DC Peristaltica | 1,5A | Contacto | Soldado | Manguera | 0.15 | 0,5mm2 | 2 | ST-040/R | None | Extension Cable | None | ST-050/R | Manguera | 0.5 | 0,5mm2 | 2 | Ferrule 0,5mm2
|  |  | TB9051FTG | 12V DC Peristaltica | 1,5A | Contacto | Soldado | Manguera | 0.15 | 0,5mm2 | 2 | ST-040/R | None | Extension Cable | None | ST-050/R | Manguera | 0.5 | 0,5mm2 | 2 | Ferrule 0,5mm2
Sistema de pesaje | Arduino | Half-Duplex |  | AX12A | 1A | MOLEX 22-03-5035 | MOLEX 50-37-5033 | Silicona Indv | 1 | 0,5mm2 | 3 | MOLEX 50-37-5033 | MOLEX 22-03-5035 | Top Connection Board Dyna (DC IN + Modbus) Or Half Duplex | Microfit 3x2 Housing | Microfit 3x2 Plug | Manguera | 6 | 0,5mm2 | 4 | GX16-4P Female
|  |  |  | AX12A | 1A | MOLEX 22-03-5035 | [6 empty] | MOLEX 22-03-5035 |  | Microfit 3x2 Housing | Microfit 3x2 Plug | Manguera | 0.5 | 0,5mm2 | 4 | Microfit 3x2 Plug
|  |  |  | AX12A | 1A | MOLEX 22-03-5035
|  |  |  | AX12A | 1A | MOLEX 22-03-5035
|  |  |  | AX12A | 1A | MOLEX 22-03-5035
|  |  |  | AX12A | 1A | MOLEX 22-03-5035
|  |  |  | AX12A | 1A | MOLEX 22-03-5035
|  |  |  | AX12A | 1A | MOLEX 22-03-5035
|  |  |  | AX12A | 1A | MOLEX 22-03-5035 | MOLEX 50-37-5033 | Silicona Indv | 1 | 0,5mm2 | 3 | MOLEX 50-37-5033 | MOLEX 22-03-5035 | Top Connection Board Dyna (DC IN + Modbus) Or Half Duplex | Microfit 3x2 Housing | From Top Connection Board Dyna
|  |  |  | AX12A | 1A | MOLEX 22-03-5035 | [6 empty] | MOLEX 22-03-5035 |  | Microfit 3x2 Housing | Microfit 3x2 Plug | Manguera | 0.5 | 0,5mm2 | 4 | Microfit 3x2 Plug
|  |  |  | AX12A | 1A | MOLEX 22-03-5035
|  |  |  | AX12A | 1A | MOLEX 22-03-5035
|  |  |  | AX12A | 1A | MOLEX 22-03-5035
|  |  |  | AX12A | 1A | MOLEX 22-03-5035
|  |  |  | AX12A | 1A | MOLEX 22-03-5035
|  |  |  | AX12A | 1A | MOLEX 22-03-5035
| Arduino | HX711 |  | Load Cell 2Kg | None | Cable | Cell Out | Default | 0.05 | 28AWG | 4 | N1606 | P2306 | HX711 Board | P2304 | N1604 | Manguera | 0.5 | 0,25mm2 | 4 | Microfit 2x2 Plug | Microfit 2x2 Female | Concentrador de celdas de carga (arduino) DC IN + ModBus | Microfit 3x2 Housing PCB | From Top Connection Board Dyna
|  | HX711 |  | Load Cell 2Kg | None | Cable | Cell Out | Default | 0.05 | 28AWG | 4 | N1606 | P2306 | HX711 Board | P2304 | N1604 | Manguera | 0.5 | 0,25mm2 | 4 | Microfit 2x2 Plug | Microfit 2x2 Female |  | Microfit 3x2 Housing PCB | Microfit 3x2 Plug | Manguera | 0.5 | 0,5mm2 | 4 | Microfit 3x2 Plug
|  | HX711 |  | Load Cell 2Kg | None | Cable | Cell Out | Default | 0.05 | 28AWG | 4 | N1606 | P2306 | HX711 Board | P2304 | N1604 | Manguera | 0.5 | 0,25mm2 | 4 | Microfit 2x2 Plug | Microfit 2x2 Female
|  | HX711 |  | Load Cell 2Kg | None | Cable | Cell Out | Default | 0.05 | 28AWG | 4 | N1606 | P2306 | HX711 Board | P2304 | N1604 | Manguera | 0.5 | 0,25mm2 | 4 | Microfit 2x2 Plug | Microfit 2x2 Female
|  | HX711 |  | Load Cell 2Kg | None | Cable | Cell Out | Default | 0.05 | 28AWG | 4 | N1606 | P2306 | HX711 Board | P2304 | N1604 | Manguera | 0.5 | 0,25mm2 | 4 | Microfit 2x2 Plug | Microfit 2x2 Female
|  | HX711 |  | Load Cell 2Kg | None | Cable | Cell Out | Default | 0.05 | 28AWG | 4 | N1606 | P2306 | HX711 Board | P2304 | N1604 | Manguera | 0.5 | 0,25mm2 | 4 | Microfit 2x2 Plug | Microfit 2x2 Female
|  | HX711 |  | Load Cell 2Kg | None | Cable | Cell Out | Default | 0.05 | 28AWG | 4 | N1606 | P2306 | HX711 Board | P2304 | N1604 | Manguera | 0.5 | 0,25mm2 | 4 | Microfit 2x2 Plug | Microfit 2x2 Female
|  | HX711 |  | Load Cell 2Kg | None | Cable | Cell Out | Default | 0.05 | 28AWG | 4 | N1606 | P2306 | HX711 Board | P2304 | N1604 | Manguera | 0.5 | 0,25mm2 | 4 | Microfit 2x2 Plug | Microfit 2x2 Female
| Arduino | HX711 |  | Load Cell 2Kg | None | Cable | Cell Out | Default | 0.05 | 28AWG | 4 | N1606 | P2306 | HX711 Board | P2304 | N1604 | Manguera | 0.5 | 0,25mm2 | 4 | Microfit 2x2 Plug | Microfit 2x2 Female | Concentrador de celdas de carga (arduino) DC IN + ModBus | Microfit 3x2 Housing PCB | From Concentrador de celdas de carga
|  | HX711 |  | Load Cell 2Kg | None | Cable | Cell Out | Default | 0.05 | 28AWG | 4 | N1606 | P2306 | HX711 Board | P2304 | N1604 | Manguera | 0.5 | 0,25mm2 | 4 | Microfit 2x2 Plug | Microfit 2x2 Female |  | Microfit 3x2 Housing PCB
|  | HX711 |  | Load Cell 2Kg | None | Cable | Cell Out | Default | 0.05 | 28AWG | 4 | N1606 | P2306 | HX711 Board | P2304 | N1604 | Manguera | 0.5 | 0,25mm2 | 4 | Microfit 2x2 Plug | Microfit 2x2 Female
|  | HX711 |  | Load Cell 2Kg | None | Cable | Cell Out | Default | 0.05 | 28AWG | 4 | N1606 | P2306 | HX711 Board | P2304 | N1604 | Manguera | 0.5 | 0,25mm2 | 4 | Microfit 2x2 Plug | Microfit 2x2 Female
|  | HX711 |  | Load Cell 2Kg | None | Cable | Cell Out | Default | 0.05 | 28AWG | 4 | N1606 | P2306 | HX711 Board | P2304 | N1604 | Manguera | 0.5 | 0,25mm2 | 4 | Microfit 2x2 Plug | Microfit 2x2 Female
|  | HX711 |  | Load Cell 2Kg | None | Cable | Cell Out | Default | 0.05 | 28AWG | 4 | N1606 | P2306 | HX711 Board | P2304 | N1604 | Manguera | 0.5 | 0,25mm2 | 4 | Microfit 2x2 Plug | Microfit 2x2 Female
|  | HX711 |  | Load Cell 2Kg | None | Cable | Cell Out | Default | 0.05 | 28AWG | 4 | N1606 | P2306 | HX711 Board | P2304 | N1604 | Manguera | 0.5 | 0,25mm2 | 4 | Microfit 2x2 Plug | Microfit 2x2 Female
|  | HX711 |  | Load Cell 2Kg | None | Cable | Cell Out | Default | 0.05 | 28AWG | 4 | N1606 | P2306 | HX711 Board | P2304 | N1604 | Manguera | 0.5 | 0,25mm2 | 4 | Microfit 2x2 Plug | Microfit 2x2 Female
Giro dispensadores | Arduino |  |  | Hall MP101401 | None | Cable | Sensor Out | Default | 0.2 | 24AWG | 3 | Molex Microfit 3x1 Plug | None | Extension Cable | None | Molex Microfit 3x1 Housing | Manguera | 6 | 0,25mm2 | 4 | GX16-3P Female
|  | HSS60 |  | Nema 24 Hybrid | 5A | Cable | Power In | Default | 0.3 | 0,75mm2 | 4 | GX16-4P Female | None | Extension Cable | None | GX16-4P Male | Manguera | 6 | 0,75mm2 | 4 | GX16-4P Female
[5 empty] | None | Cable | Encoder Out | Default | 0.3 | 26AWG | 6 | GX16-6P Female | None | Extension Cable | None | GX16-6P Male | Manguera | 6 | 0,25mm2 | 6 | GX16-6P Female
Sistema de cocción | Arduino |  |  | Hall MP101401 | None | Cable | Sensor Out | Default | 0.2 | 24AWG | 3 | Molex Microfit 3x1 Plug | None | Extension Cable | None | Molex Microfit 3x1 Housing | Manguera | 6 | 0,25mm2 | 4 | GX16-3P Female
|  | CL86T |  | Nema 34 | 6A | Cable | Power In | Default | 0.3 | 0,75mm2 | 4 | GX16-4P Female | None | Extension Cable | None | GX16-4P Male | Manguera | 6 | 0,75mm2 | 4 | GX16-4P Female
[5 empty] | None | Cable | Encoder Out | Default | 0.3 | 26AWG | 6 | GX16-6P Female | None | Extension Cable | None | GX16-6P Male | Manguera | 6 | 0,25mm2 | 6 | GX16-6P Female
[5 empty] | 1A | Cable | Brake In | Default | 0.3 | 24AWG | 2 | Molex Microfit 2x1 Plug | None | Extension Cable | None | Molex Microfit 2x1 Housing | Manguera | 6 | 0,5mm2 | 2 | GX16-2P Female
| Arduino |  |  | Hall MP101401 | None | Cable | Sensor Out | Default | 0.2 | 24AWG | 3 | Molex Microfit 3x1 Plug | None | Extension Cable | None | Molex Microfit 3x1 Housing | Manguera | 6 | 0,25mm2 | 4 | GX16-3P Female
|  | CL86T |  | Nema 34 | 6A | Cable | Power In | Default | 0.3 | 0,75mm2 | 4 | GX16-4P Female | None | Extension Cable | None | GX16-4P Male | Manguera | 6 | 0,75mm2 | 4 | GX16-4P Female
[5 empty] | None | Cable | Encoder Out | Default | 0.3 | 26AWG | 6 | GX16-6P Female | None | Extension Cable | None | GX16-6P Male | Manguera | 6 | 0,25mm2 | 6 | GX16-6P Female
[5 empty] | 1A | Cable | Brake In | Default | 0.3 | 24AWG | 2 | Molex Microfit 2x1 Plug | None | Extension Cable | None | Molex Microfit 2x1 Housing | Manguera | 6 | 0,5mm2 | 2 | GX16-2P Female
| Arduino |  |  | Hall MP101401 | None | Cable | Sensor Out | Default | 0.2 | 24AWG | 3 | Molex Microfit 3x1 Plug | None | Extension Cable | None | Molex Microfit 3x1 Housing | Manguera | 6 | 0,25mm2 | 4 | GX16-3P Female
|  | CL86T |  | Nema 34 | 6A | Cable | Power In | Default | 0.3 | 0,75mm2 | 4 | GX16-4P Female | None | Extension Cable | None | GX16-4P Male | Manguera | 6 | 0,75mm2 | 4 | GX16-4P Female
[5 empty] | None | Cable | Encoder Out | Default | 0.3 | 26AWG | 6 | GX16-6P Female | None | Extension Cable | None | GX16-6P Male | Manguera | 6 | 0,25mm2 | 6 | GX16-6P Female
[5 empty] | 1A | Cable | Brake In | Default | 0.3 | 24AWG | 2 | Molex Microfit 2x1 Plug | None | Extension Cable | None | Molex Microfit 2x1 Housing | Manguera | 6 | 0,5mm2 | 2 | GX16-2P Female
| Arduino |  |  | Hall MP101401 | None | Cable | Sensor Out | Default | 0.2 | 24AWG | 3 | Molex Microfit 3x1 Plug | None | Extension Cable | None | Molex Microfit 3x1 Housing | Manguera | 6 | 0,25mm2 | 4 | GX16-3P Female
|  | CL86T |  | Nema 34 | 6A | Cable | Power In | Default | 0.3 | 0,75mm2 | 4 | GX16-4P Female | None | Extension Cable | None | GX16-4P Male | Manguera | 6 | 0,75mm2 | 4 | GX16-4P Female
[5 empty] | None | Cable | Encoder Out | Default | 0.3 | 26AWG | 6 | GX16-6P Female | None | Extension Cable | None | GX16-6P Male | Manguera | 6 | 0,25mm2 | 6 | GX16-6P Female
[5 empty] | 1A | Cable | Brake In | Default | 0.3 | 24AWG | 2 | Molex Microfit 2x1 Plug | None | Extension Cable | None | Molex Microfit 2x1 Housing | Manguera | 6 | 0,5mm2 | 2 | GX16-2P Female
| Arduino |  |  | MXL90614 | None | P2304 | N1604 | Manguera | 0.4 | 0,25mm2 | 4 | Ferrule 0,25mm2 | Screw Terminal | Caja de coccion (AC IN 3 Wires) (Modbus + DC 4 Wires) | GX16-4P Male Panel | GX16-4P Female | Manguera | 6 | 0,5mm2 | 4 | GX16-4P Female
|  | TB9051FTG |  | 12V DC Motor | 2,5A | Contacto | Soldado | Manguera | 0.5 | 0,5mm2 | 2 | Ferrule 0,5mm2 | Screw Terminal |  | GX16-4P Male Panel | GX16-4P Female | Manguera | 1 | 0,5mm2 | 4 | GX16-4P Female
|  | Triac |  | Bobina 220V | 10A | M4 Screw | Power In | Default | 0.3 | 2,5mm2 | 2 | ST-081/B | M4 Screw |  | C20 AC | C19 AC | Manguera | 6 | 2,5mm2 | 3 | Schuko 16A
| Arduino |  |  | MXL90614 | None | P2304 | N1604 | Manguera | 0.4 | 0,25mm2 | 4 | Ferrule 0,25mm2 | Screw Terminal | Caja de coccion (AC IN 3 Wires) (Modbus + DC 4 Wires) | GX16-4P Male Panel | From Top
|  | TB9051FTG |  | 12V DC Motor | 2,5A | Contacto | Soldado | Manguera | 0.5 | 0,5mm2 | 2 | Ferrule 0,5mm2 | Screw Terminal |  | GX16-4P Male Panel | GX16-4P Female | Manguera | 1 | 0,5mm2 | 4 | GX16-4P Female
|  | Triac |  | Bobina 220V | 10A | M4 Screw | Power In | Default | 0.3 | 2,5mm2 | 2 | ST-081/B | M4 Screw |  | C20 AC | C19 AC | Manguera | 6 | 2,5mm2 | 3 | Schuko 16A
| Arduino |  |  | MXL90614 | None | P2304 | N1604 | Manguera | 0.4 | 0,25mm2 | 4 | Ferrule 0,25mm2 | Screw Terminal | Caja de coccion (AC IN 3 Wires) (Modbus + DC 4 Wires) | GX16-4P Male Panel | From Top
|  | TB9051FTG |  | 12V DC Motor | 2,5A | Contacto | Soldado | Manguera | 0.5 | 0,5mm2 | 2 | Ferrule 0,5mm2 | Screw Terminal |  | GX16-4P Male Panel | GX16-4P Female | Manguera | 1 | 0,5mm2 | 4 | GX16-4P Female
|  | Triac |  | Bobina 220V | 10A | M4 Screw | Power In | Default | 0.3 | 2,5mm2 | 2 | ST-081/B | M4 Screw |  | C20 AC | C19 AC | Manguera | 6 | 2,5mm2 | 3 | Schuko 16A
| Arduino |  |  | MXL90614 | None | P2304 | N1604 | Manguera | 0.4 | 0,25mm2 | 4 | Ferrule 0,25mm2 | Screw Terminal | Caja de coccion (AC IN 3 Wires) (Modbus + DC 4 Wires) | GX16-4P Male Panel | From Top
|  | TB9051FTG |  | 12V DC Motor | 2,5A | Contacto | Soldado | Manguera | 0.5 | 0,5mm2 | 2 | Ferrule 0,5mm2 | Screw Terminal |  | GX16-4P Male Panel
|  | Triac |  | Bobina 220V | 10A | M4 Screw | Power In | Default | 0.3 | 2,5mm2 | 2 | ST-081/B | M4 Screw |  | C20 AC | C19 AC | Manguera | 6 | 2,5mm2 | 3 | Schuko 16A
Sistema Bowl | Arduino |  |  | Rele Reed | None | Cable | Sensor Out | Default | 0.2 | 0,25mm2 | 3 | Molex Microfit 3x1 Plug | None | Extension Cable | None | Molex Microfit 3x1 Housing | Manguera | 6 | 0,25mm2 | 4 | GX16-3P Female
|  | TB6600 |  | Nema 23 | 3A | Cable | Power In | Default | 0.3 | 0,5mm2 | 4 | GX16-4P Female | None | Extension Cable | None | GX16-4P Male | Manguera | 6 | 0,5mm2 | 4 | GX16-4P Female
| Arduino |  |  | Rele Reed | None | Cable | Sensor Out | Default | 0.2 | 24AWG | 3 | Molex Microfit 3x1 Plug | None | Extension Cable | None | Molex Microfit 3x1 Housing | Manguera | 6 | 0,25mm2 | 4 | GX16-3P Female
|  | TB6600 |  | Nema 23 | 3A | Cable | Power In | Default | 0.3 | 0,5mm2 | 4 | GX16-4P Female | None | Extension Cable | None | GX16-4P Male | Manguera | 6 | 0,5mm2 | 4 | GX16-4P Female
| Arduino |  |  | Rele Reed | None | Cable | Sensor Out | Default | 0.2 | 24AWG | 3 | Molex Microfit 3x1 Plug | None | Extension Cable | None | Molex Microfit 3x1 Housing | Manguera | 6 | 0,25mm2 | 4 | GX16-3P Female
|  | TB6600 |  | Nema 23 | 3A | Cable | Power In | Default | 0.3 | 0,5mm2 | 4 | GX16-4P Female | None | Extension Cable | None | GX16-4P Male | Manguera | 6 | 0,5mm2 | 4 | GX16-4P Female
| Arduino |  |  | Rele Reed | None | Cable | Sensor Out | Default | 0.2 | 24AWG | 3 | Molex Microfit 3x1 Plug | None | Extension Cable | None | Molex Microfit 3x1 Housing | Manguera | 6 | 0,25mm2 | 4 | GX16-3P Female
|  | TB6600 |  | Nema 23 | 3A | Cable | Power In | Default | 0.3 | 0,5mm2 | 4 | GX16-4P Female | None | Extension Cable | None | GX16-4P Male | Manguera | 6 | 0,5mm2 | 4 | GX16-4P Female
Sistema de Limpieza | Arduino |  |  | Rele Reed | None | Cable | Sensor Out | Default | 0.2 | 24AWG | 3 | Molex Microfit 3x1 Plug | None | Extension Cable | None | Molex Microfit 3x1 Housing | Manguera | 6 | 0,25mm2 | 4 | GX16-3P Female
|  |  |  | Rele Reed | None | Cable | Sensor Out | Default | 0.2 | 24AWG | 3 | Molex Microfit 3x1 Plug | None | Extension Cable | None | Molex Microfit 3x1 Housing | Manguera | 6 | 0,25mm2 | 4 | GX16-3P Female
|  | TB6600 |  | Nema 23 | 3A | Cable | Power In | Default | 0.3 | 0,5mm2 | 4 | GX16-4P Female | None | Extension Cable | None | GX16-4P Male | Manguera | 6 | 0,5mm2 | 4 | GX16-4P Female
|  | TB6600 |  | Nema 23 | 3A | Cable | Power In | Default | 0.3 | 0,5mm2 | 4 | GX16-4P Female | None | Extension Cable | None | GX16-4P Male | Manguera | 6 | 0,5mm2 | 4 | GX16-4P Female
|  |  |  | Electrovalvula 12V | 1,5A | Contacto | Soldado | Manguera | 0.15 | 0,5mm2 | 2 | ST-040/R | None | Extension Cable | None | ST-050/R | Manguera | 6 | 0,5mm2 | 2 | GX16-2P Female

## Cajas Electronica
Caja | Componentes | Component In | Conectores In | Component Out | Conectores Out
Caja coccion | Electrónica Inducción | Bobina 220V | Pasamuros | Entrada Modbus | GX16-4P
| SS Relay | Motor DC 12V | Pasamuros | Entra AC | GX16-4P
| Arduino | MXL90614 | Pasamuros |  | C20 AC
ModBus Board
TB9051FTG
Armario Electronica | Interruptor Corte | Cable Trifasico | Pasamuros | 4 Motores Dispensador | GX16-8P | [GX16-8P] 4 Motores Dispensador
| Conexión USB | Conexión USB | USB B | 4 Motores Dispensador | GX16-8P | [GX16-8P] 4 Motores Dispensador
| Fuente de alimentacion 12V | Interruptor Corte |  | 4 Motores Dispensador | GX16-8P | [GX16-8P] 4 Motores Dispensador
| Fuente de alimentacion 5V |  |  | 4 Motores Dispensador | GX16-8P | [GX16-8P] 4 Motores Dispensador
| Magnetotermico Trifasico |  |  | 3 Motores Salsas | GX16-8P | [GX16-8P] 3 Motores Salsas
| Diferencial Trifásico |  |  | 3 Motores Salsas | GX16-8P | [GX16-8P] 3 Motores Salsas
| Bornero DIN |  |  | DC12V + Bus Sistema Pesaje | GX16-4P | [GX16-4P] DC12V + Bus Sistema Pesaje
| Magnetotermico Monofasico |  |  | Giro Hall | GX16-3P | [GX16-3P] Giro Hall
| Magnetotermico Monofasico |  |  | Giro Stepper | GX16-4P | [GX16-4P] Giro Stepper
| Magnetotermico Monofasico |  |  | Giro Encoder | GX16-6P | [GX16-6P] Giro Encoder
| Magnetotermico Monofasico |  |  | Coccion Hall | GX16-3P | [GX16-3P] Coccion Hall
| Magnetotermico Monofasico |  |  | Coccion Stepper | GX16-4P | [GX16-4P] Coccion Stepper
|  |  |  | Coccion Encoder | GX16-6P | [GX16-6P] Coccion Encoder
|  |  |  | Coccion Freno | GX16-2P | [GX16-2P] Coccion Freno
|  |  |  | Coccion Hall | GX16-3P | [GX16-3P] Coccion Hall
|  |  |  | Coccion Stepper | GX16-4P | [GX16-4P] Coccion Stepper
|  |  |  | Coccion Encoder | GX16-6P | [GX16-6P] Coccion Encoder
|  |  |  | Coccion Freno | GX16-2P | [GX16-2P] Coccion Freno
|  |  |  | Coccion Hall | GX16-3P | [GX16-3P] Coccion Hall
|  |  |  | Coccion Stepper | GX16-4P | [GX16-4P] Coccion Stepper
|  |  |  | Coccion Encoder | GX16-6P | [GX16-6P] Coccion Encoder
|  |  |  | Coccion Freno | GX16-2P | [GX16-2P] Coccion Freno
|  |  |  | Coccion Hall | GX16-3P | [GX16-3P] Coccion Hall
|  |  |  | Coccion Stepper | GX16-4P | [GX16-4P] Coccion Stepper
|  |  |  | Coccion Encoder | GX16-6P | [GX16-6P] Coccion Encoder
|  |  |  | Coccion Freno | GX16-2P | [GX16-2P] Coccion Freno
|  |  |  | Coccion ModBus | GX16-4P | [GX16-4P] Coccion ModBus
|  |  |  | Coccion Induccion | Schuko 16A | [Schuko 16A] Coccion Induccion
|  |  |  | Coccion Induccion | Schuko 16A | [Schuko 16A] Coccion Induccion
|  |  |  | Coccion Induccion | Schuko 16A | [Schuko 16A] Coccion Induccion
|  |  |  | Coccion Induccion | Schuko 16A | [Schuko 16A] Coccion Induccion
|  |  |  | Bowl Rele reed | GX16-3P | [GX16-3P] Bowl Rele reed
|  |  |  | Bowl Motor | GX16-4P | [GX16-4P] Bowl Motor
|  |  |  | Bowl Rele reed | GX16-3P | [GX16-3P] Bowl Rele reed
|  |  |  | Bowl Motor | GX16-4P | [GX16-4P] Bowl Motor
|  |  |  | Bowl Rele reed | GX16-3P | [GX16-3P] Bowl Rele reed
|  |  |  | Bowl Motor | GX16-4P | [GX16-4P] Bowl Motor
|  |  |  | Bowl Rele reed | GX16-3P | [GX16-3P] Bowl Rele reed
|  |  |  | Bowl Motor | GX16-4P | [GX16-4P] Bowl Motor
|  |  |  | Limpieza Rele reed | GX16-3P | [GX16-3P] Limpieza Rele reed
|  |  |  | Limpieza Rele reed | GX16-3P | [GX16-3P] Limpieza Rele reed
|  |  |  | Limpieza Motor | GX16-4P | [GX16-4P] Limpieza Motor
|  |  |  | Limpieza Motor | GX16-4P | [GX16-4P] Limpieza Motor
|  |  |  | Limpieza Valvula | GX16-2P | [GX16-2P] Limpieza Valvula

## Tipos de Cable
Tipo | Grosor (mm2) | Hilos | Apantallado | Dia Manguera (mm) | Referencia |  | metros |  |  | Suma | A comprar
Manguera | 0.5 | 2 | No | 4.6 | LIYY2X0.5 |  | 6 | 37 |  | 43 | 60
| 2.5 | 3 | No | 11 | TITANEX3X2.5 |  |  | 24 |  | 24 | 30
| 0.25 | 4 | No | 4.3 | LIYY4X0.25 |  | 2 | 83 |  | 85 | 100
| 0.5 | 4 | No | 5.5 | LIYY4X0.5 |  |  | 43 | 10.5 | 53.5 | 50
| 0.75 | 4 | No | 6 | LIYY4X0.75 |  |  | 30 |  | 30 | 50
| 0.25 | 6 | No | 5.3 | LIYY6X0.25 |  |  | 30 |  | 30 | 50
| 0.5 | 8 | No | 8 | LIYY-8X0.5 |  |  |  | 36 | 36 | 50
Individual | 0,5mm2 | 1 | No | - | HEAT180SID-0.5BK |  | 6 |  |  | 6 | 50
Montaje | 0.25 | 1 | No | - | LIY-0.25WH | 250m
| 0.25 | 1 | No | - | LIY-0.25BK | 250m
| 0.25 | 1 | No | - | LIY-0.25RD | 250m
| 0.25 | 1 | No | - | LIY-0.25GN | 250m
| 0.75 | 1 | No | - | H05VK075RT | 100m
| 0.75 | 1 | No | - | H05VK075SW | 100m

## Lista Materiales
Tipo Material | Material | Suministrador | Referencia | Precio | Cantidad necesaria | Cantidad a pedir | Precio Total | Precio Total
Cable | Cable Manguera 2x0,5 | TME | LIYY2X0.5 | 0.47 | 60 | 100 | 28.2 | 47
| Cable Manguera 3x2,5 | TME | TITANEX3X2.5 | 2.07 | 30 | 30 | 62.1 | 62.1
| Cable Manguera 4x0,25 | TME | LIYY4X0.25 | 0.45 | 100 | 100 | 45 | 45
| Cable Manguera 4x0,5 | TME | LIYY4X0.5 | 0.75 | 60 | 80 | 45 | 60
| Cable Manguera 4x0,75 | TME | LIYY4X0.75 | 0.95 | 50 | 65 | 47.5 | 61.75
| Cable Manguera 6x0,25 | TME | LIYY6X0.25 | 0.74 | 50 | 65 | 37 | 48.1
| Cable Manguera 8x0,5 | TME | LIYY-8X0.5 | 1.39 | 50 | 60 | 69.5 | 83.4
| Cable Manguera 5x4 | TME | TITANEX5X4.0 | 4.82 | 10 | 10 | 48.2 | 48.2
| Silicona 1x0,5 | TME | HEAT180SID-0.5BK | 0.18 | 100 | 100 | 18 | 18
| Cable PVC 0,25 Blanco | TME | LIY-0.25WH | 0.11 | 250 | 250 | 27.5 | 27.5
| Cable PVC 0,25 Negro | TME | LIY-0.25BK | 0.11 | 250 | 250 | 27.5 | 27.5
| Cable PVC 0,25 Rojo | TME | LIY-0.25RD | 0.11 | 250 | 250 | 27.5 | 27.5
| Cable PVC 0,25 Verde | TME | LIY-0.25GN | 0.11 | 250 | 250 | 27.5 | 27.5
| Cable PVC 0,75 Rojo | TME | H05VK075RT | 0.16 | 100 | 100 | 16 | 16
| Cable PVC 0,75 Negro | TME | H05VK075SW | 0.16 | 100 | 100 | 16 | 16
| Cable PVC 6mm Azul | TME | H07VK600BL | 1.01 | 5 | 5 | 5.05 | 5.05
| Cable PVC 6mm Marron | TME | H07VK600BR | 1.01 | 5 | 5 | 5.05 | 5.05
| Cable PVC 6mm Negro | TME | H07VK600SW | 1.01 | 5 | 5 | 5.05 | 5.05
| Cable PVC 6mm Rojo | TME | H07VK600RT | 1.01 | 5 | 5 | 5.05 | 5.05
| Cable PVC 6mm Verde-Amarillo | TME | H07VK600GN/GE | 1.01 | 5 | 5 | 5.05 | 5.05
| Cable PVC 2,5mm Azul | Bricomart |  | 0.22 | 100 | 100 | 22 | 22
| Cable PVC 2,5mm Marron | Bricomart |  | 0.22 | 100 | 100 | 22 | 22
| Cable PVC 2,5mm Verde-Amarillo | Bricomart |  | 0.22 | 100 | 100 | 22 | 22
| Cable DC 5,5x2,1 | TME | DC.CAB.2200.0150E | 0.83 | 15 | 15 | 12.45 | 12.45
| USB C Alimentacion Raspberry | TME | POS05300A-USB-C | 8.43 | 1 | 1 | 8.43 | 8.43
| Cable Ethernet Raspberry | TME | CP2027S | 0.6 | 1 | 1 | 0.6 | 0.6
0
0
Conectores | Male Connector IDC 2,54 4Pos | TME | P2304 | 0.25 | 20 | 60 | 5 | 15
| Male Connector IDC 2,54 6Pos | TME | P2306 | 0.25 | 16 | 30 | 4 | 7.5
| Female Connector Molex Dyn Servo | TME | MX-5264-03 | 0.15 | 10 | 20 | 1.5 | 3
| Female Connector IDC 2,54 4Pos | TME | N1604 | 0.32 | 20 | 60 | 6.4 | 19.2
| Female Connector IDC 2,54 6Pos | TME | N1606 | 0.43 | 20 | 30 | 8.6 | 12.9
| Female Connector IDC 2,54 10Pos | TME | N1610 | 0.42 | 32 | 40 | 13.44 | 16.8
| Molex Microfit 3x1 Plug | TME | MX-43645-0300 | 0.23 | 11 | 20 | 2.53 | 4.6
| Molex Microfit 2x1 Plug | TME | MX-43645-0200 | 0.2 | 4 | 10 | 0.8 | 2
| Molex Microfit 2x2 Plug | TME | MX-43025-0400 | 0.22 | 16 | 20 | 3.52 | 4.4
| Molex Microfit 3x2 Plug | TME | MX-43025-0600 | 0.23 | 7 | 20 | 1.61 | 4.6
| Molex Microfit 4x2 Plug | TME | MX-43025-0800 | 0.26 | 6 | 20 | 1.56 | 5.2
| Molex Microfit 3x1 Housing | TME | MX-43640-0300 | 0.23 | 11 | 20 | 2.53 | 4.6
| Molex Microfit 2x1 Housing | TME | MX-43640-0200 | 0.2 | 4 | 10 | 0.8 | 2
| Molex Microfit 2x2 Housing | TME | MX-43020-0400 | 0.26 | 0 | 10 | 0 | 2.6
| Molex Microfit 3x2 Housing | TME | MX-43020-0600 | 0.34 | 0 | 10 | 0 | 3.4
| C20 Connector | TME | CS-041 | 1.67 | 4 | 5 | 6.68 | 8.35
| C19 Connector | TME | PX0599 | 5.94 | 4 | 5 | 23.76 | 29.7
| Conector Hembra para terminal Plano 6,3x0,8 | TME | BM 00291 | 0.06 | 20 | 50 | 1.2 | 3
| 8 Pin Female M16 Industrial Connector | TME | 0322-08-1 | 9.37 | 6 | 7 | 56.22 | 65.59
| 8 Pin Male M16 Industrial Connector Panel | TME | SGV81 | 5.41 | 6 | 7 | 32.46 | 37.87
| 2 Pin Female M16 Connector | ElectronicaGimeno | 006982 | 1.11 | 5 | 10 | 5.55 | 11.1
| 3 Pin Female M16 Connector | ElectronicaGimeno | 006979 | 1.15 | 11 | 20 | 12.65 | 23
| 4 Pin Male M16 Connector | ElectronicaGimeno | 006977 | 1.44 | 11 | 20 | 15.84 | 28.8
| 4 Pin Female M16 Connector | ElectronicaGimeno | 006976 | 1.23 | 31 | 40 | 38.13 | 49.2
| 6 Pin Male M16 Connector | ElectronicaGimeno | 022330 | 1.69 | 5 | 10 | 8.45 | 16.9
| 6 Pin Female M16 Connector | ElectronicaGimeno | 006971 | 1.17 | 10 | 20 | 11.7 | 23.4
| 2 Pin Male M16 Connector Panel | ElectronicaGimeno | 006981 | 1.09 | 5 | 10 | 5.45 | 10.9
| 3 Pin Male M16 Connector Panel | ElectronicaGimeno | 006978 | 1.1 | 11 | 20 | 12.1 | 22
| 4 Pin Male M16 Connector Panel | ElectronicaGimeno | 006975 | 1.14 | 21 | 30 | 23.94 | 34.2
| 6 Pin Male M16 Connector Panel | ElectronicaGimeno | 006970 | 1.17 | 5 | 10 | 5.85 | 11.7
0
0
0
0
0
Crimps | Crimps MX-5264-03 | TME | MX-5263-PBTL | 0.16 | 50 | 50 | 8 | 8
| Male Round Connector 4mm | TME | ST-040/R | 0.04 | 46 | 100 | 1.84 | 4
| Female Round Connector 4mm | TME | ST-050/R | 0.05 | 46 | 100 | 2.3 | 5
| Terminal de ojillo M4 | TME | ST-081/B | 0.06 | 8 | 50 | 0.48 | 3
| Crimps Microfit Housing 26-30AWG | TME | MX-43031-0004 | 0.07 | 195 | 200 | 13.65 | 14
| Crimps Microfit Housing 20-24AWG | TME | MX-43031-0007 | 0.09 | 195 | 200 | 17.55 | 18
| Crimps Microfit Plug 26-30AWG | TME | MX-43030-0005 | 0.07 | 41 | 500 | 2.87 | 35
| Crimps Microfit Plug 20-24AWG | TME | MX-43030-0007 | 0.06 | 41 | 500 | 2.46 | 30
0
0
0
0
Punteras | Puntera doble 0,5mm2 | TME | BM00551 | 0.0172 | 200 | 200 | 3.44 | 3.44
| Puntera doble 0,75mm2 | TME | BM00552 | 0.0168 | 200 | 200 | 3.36 | 3.36
| Puntera doble 2,5mm2 | TME | BM00558 | 0.0209 | 100 | 100 | 2.09 | 2.09
| Puntera Simple 0,25mm2 | TME | BM00500 | 0.0137 | 1000 | 1000 | 13.7 | 13.7
| Puntera Simple 0,5mm2 | TME | BM00501 | 0.006 | 1000 | 1000 | 6 | 6
| Puntera Simple 0,75mm2 | TME | TUL-RI-00708 | 0.0158 | 100 | 100 | 1.58 | 1.58
| Puntera Simple 2,5mm2 | TME | BM005061 | 0.0192 | 100 | 100 | 1.92 | 1.92
0
0
Componentes | Caja de pared de Acero, 600 x 600 x 210mm | RS | 111-2345 | 81.43 | 1 | 1 | 81.43 | 81.43
| Placa de montaje de Acero, 600 x 600mm | RS | 111-2348 | 27 | 1 | 1 | 27 | 27
| Caja de pared de Acero, 800 x 600 x 210mm | RS | 111-2349 | 101.23 | 1 | 1 | 101.23 | 101.23
| Placa de montaje de Acero, 800 x 600mm | RS | 111-2350 | 27 | 1 | 1 | 27 | 27
| Prensaestopas M12 Salida Cajas Peques | TME | BM4912 | 0.18 | 10 | 10 | 1.8 | 1.8
| Prensaestopas M36 Conexión Entre Cajas | TME | PG36/GY | 1.5 | 6 | 6 | 9 | 9
| Tubo 32mm Electrico Blanco 2m | Bricomart |  | 3.12 | 1 | 1 | 3.12 | 3.12
| Ventilador 24V 120mm | TME | MEC0252V1-000U-A99 | 9.3 | 2 | 2 | 18.6 | 18.6
| Rejilla Ventilacion 120mm | TME | LFT120FI30 | 2.04 | 8 | 8 | 16.32 | 16.32
| Interruptor General | TME | LK25R-2-8211-P08 | 13.68 | 1 | 1 | 13.68 | 13.68
| Indicador Luminoso Verde 220V | Bricomart |  | 3.95 | 2 | 2 | 7.9 | 7.9
| Carril DIN TS35x7,5 | Bricomart |  | 4.77 | 2 | 2 | 9.54 | 9.54
| Canal Ranurado 25x40mm | Bricomart |  | 4.9 | 2 | 2 | 9.8 | 9.8
| Repartidor Bipolar 125A | Bricomart |  | 14.75 | 5 | 5 | 73.75 | 73.75
| Diferencial Trifasico 63A | TME | A9Z05440 | 25.68 | 1 | 1 | 25.68 | 25.68
| Magnetotermico Trifasico 25A | TME | A9F04425 | 22.71 | 1 | 1 | 22.71 | 22.71
| Magnetotermico Monofásico 16A | TME | A9F04216 | 9.67 | 5 | 5 | 48.35 | 48.35
| Magnetotermico Monofásico 10A | TME | A9F04210 | 9.71 | 1 | 1 | 9.71 | 9.71
| Enchufe Carril DIN | TME | 2414020 | 5.63 | 2 | 2 | 11.26 | 11.26
| Fuente 48V @10A | TME | DRP-480-48 | 84.6 | 1 | 1 | 84.6 | 84.6
| Fuente 24V @20A | TME | DRP-480-24 | 88.23 | 1 | 1 | 88.23 | 88.23
| Fuente 12V @10A | TME | WDR-120-12 | 54.3 | 2 | 2 | 108.6 | 108.6
| Fuente 5V @5A | TME | WDR-60-5 | 39 | 1 | 1 | 39 | 39
| Conector Panel AC 16A | TME | B.1927 | 4.15 | 4 | 5 | 16.6 | 20.75
| Conector AC 16A | TME | 013-6 PCE | 2.91 | 4 | 5 | 11.64 | 14.55
| Conector Trifasico Panel | TME | 625-6 PCE | 5.5 | 1 | 1 | 5.5 | 5.5
| Conector Trifasico Cable | TME | B.1032 | 3.85 | 2 | 2 | 7.7 | 7.7
| Borna de carril 6mm2 Negro | Bricomart |  | 0.84 | 20 | 20 | 16.8 | 16.8
| Borna de carril 1,5mm2 Click | TME | DS1.5-01P | 0.3 | 300 | 300 | 90 | 90
| Conector Ethernet Panel | RS | 907-5668 | 11.2 | 1 | 1 | 11.2 | 11.2
| Conector USB 2,0 Panel | RS | 907-5637 | 10.74 | 1 | 2 | 10.74 | 21.48
| Conector Bornas 4P | TME | 15EDGK-3.5-04P-14 | 0.5 | 32 | 50 | 16 | 25
| Conector Bornas 4P PCB | TME | 15EDGRC-3.5-04P-14 | 0.23 | 32 | 50 | 7.36 | 11.5
| Regleta 2,54mm PCB | TME | DS1022-1*40RUF11 | 0.32 | 14 | 20 | 4.48 | 6.4
| Clemas | Bricomart | [5 empty] | 0
| Convertidor USBC to DC (5,5x2,5) | Aliexpress | https://es.aliexpress.com/item/32971979526.html | 7.67 | 2 | 2 |  | 15.34
| Cable 5,5x2,5 Para convertidor | TME | DC.CAB.2601.0300 | 2.64 | 2 | 3 |  | 7.92
| Cable USBA to USBA | TME | CAB-USB2AA/1.0-BK | 0.85 | 1 | 2 |  | 1.7
| Cable HDMI Pantalla | TME | CH0062 | 3.47 | 1 | 1 |  | 3.47
| Cable Dupont | TME | MIKROE-512 | 2.73 | 10 | 10 |  | 27.3
| Cable Dupont | TME | MIKROE-511 | 3.09 | 10 | 10 |  | 30.9
| Seta de emergencia | RS | 168-2546 | 13.3 | 1 | 1 |  | 13.3
| Etiqueta parada emergencia | TME | ZBY9320 | 2.76 | 1 | 1 |  | 2.76
Accesorios Montaje | Bridas 3,6x120 | TME | FIX-S-3.6X120/BK | 0.0061 | 500 | 500 | 3.05 | 3.05
| Bridas 4,8x200 | TME | FIX-S-4.8X200S/BK | 0.013 | 500 | 500 | 6.5 | 6.5
| Sujetabridas Tornillo | TME | FIX-TM-3S8 | 0.05 | 200 | 200 | 10 | 10
| Sujetabridas adhesivo 21x21 | TME | HC-101 | 0.047 | 100 | 100 | 4.7 | 4.7
| Sujetabridas adhesivo 28x28 | TME | HC-102 | 0.07 | 100 | 100 | 7 | 7 | 2982.37
| Tornillo autoperforante 4,2x13 500 pcs | Bricomart |  | 5.05 | 1 | 1 | 5.05 | 5.05
| Tornillo autoperforante Ave 3,5x13 500 pcs | Bricomart |  | 4.45 | 1 | 1 | 4.45 | 4.45
| Tornillo autoperforante Ave 4,2x16 500 pcs | Bricomart |  | 7 | 1 | 1 | 7 | 7
| Estaño | TME | SAC0307-1.0/0.25 |  |  |  | 0 | 0
| Termoretractil 2,4-3,2-6,4 | Bricomart |  | 0.75 | 15 | 15 | 11.25 | 11.25
| Cinta de proteccion |  | SWB-KS-3 | 1.06 | 5 | 5 | 5.3 | 5.3
| Cinta de proteccion |  | SWB-KS-6 | 1.61 | 5 | 5 | 8.05 | 8.05
| Cinta de proteccion |  | SWB-KS-19 | 4.1 | 3 | 3 | 12.3 | 12.3
| Cinta aislante | Bricomart |  | 0.53 | 2 | 2 | 1.06 | 1.06
Herramientas | Crimpadora Microfit | TME | MX-63819-0000 | 322 | 1 | 1 | 322 | 322
| Extractor Microfit | TME | MX-HT60923A | 26.9 | 1 | 1 | 26.9 | 26.9
| Punzonadora 16mm | Amazon | KS Tools 129.0016 | 15 | 1 | 1 | 15 | 15
| Estacion de soldadura | -
| Crimpadora Punteras | -
| Crimpadora Conectores Aislados | -

## Componentes
Ubicación | Componente | Descripcion | Cantidad | Metodo de Union | Puente de union | Anclaje puente | Piezas Adicionales
Caja Electronica | Basic Atmega(x1) + DriverMotores(x2) | Stack para controlar motores dispensador | 1 | Atornillado | Pieza Impresa 1 | Atornillado/Pegado
| Basic Atmega(x1) + DriverMotores(x1) | Stack para controlar motores salsas | 1 | Atornillado | Pieza Impresa 1 | Atornillado/Pegado
| Basic Atmega(x1) + DriverShield(x1) | Stack para controlar driver steppter | 7 | Atornillado | Pieza Impresa 1 | Atornillado/Pegado
| Raspberry Pi 4 + Modbus | Raspberry para control | 1 | Atornillado | Pieza Impresa 2 | Atornillado/Pegado | Cobertor
| TB6600 | Driver Control Nema | 6 | Atornillado | - | -
| HSS609 | Driver Control Nema | 1 | Atornillado | - | -
| CL86T | Driver Control Nema | 4 | Atornillado | - | -
Caja Cocción | Basic Atmega(x1) + CoccionShield(x1) | Stack para controlar bobinas induccion, motor giro y sensor | 4 | Atornillado | Pieza Impresa 1 | Atornillado/Pegado
| Electronica Induccion | Electronica para placa induccion | 4 | Atornillado | - | -
Robot | Top Conection Board | Placa para motores dispensador | 2 | Atornillado | Pieza Impresa 3 | Atornillado/Pegado | Cobertor
| Top Conection Board | Placa para motores Salsas | 1 | Atornillado | Pieza Impresa 3 | Atornillado/Pegado | Cobertor
| Basic Atmega(x1) + Cell Conection Shield(x1) | Placa para conexión celdas | 2 | Atornillado | Pieza Impresa 1 | Atornillado/Pegado | Cobertor
| Basic Atmega(x1) + DynamixelShield(x1) | Stack para conexión dynamixel | 1 | Atornillado | Pieza Impresa 1 | Atornillado/Pegado | Cobertor
| Motor 12V Dispensador | Motor para dispensador | 16 | - |  |  | Cobertor Salida cables
| Motor 12V Salsas | Bomba Peristaltica Salsas | 6 | - |  |  | Cobertor Salida cables
| Servo AX-12 | Servos para cierre dispensador | 16
| Celula de Carga |  | 16
| Driver Celula Carga |  | 16
| Motor Nema Giro Dispensadores | Nema 24 Closed loop | 1
| Sensor MP101401/Rele Reed |  | 11
| Motor Nema Coccion | Nema 34 Closed loop + brake | 4
| Motor 12V Sistema de coccion | Motor para el giro de la olla | 4 |  |  |  | Cobertor Salida cables
| Motor Nema sistema Bowl y limpieza | Nema 24 o similar con husillo | 6
| Electrovalvula | Electroválvula para maquina limpieza | 1
| Tuerca Minitec M4 | Tuerca para sujetabridas | 50
| Tornillos M4 x (12) ISO 7380 | (El largo depende del perfil minitec, habria que mirar en el CAD | 50

## PinOut
Socket | Component | Connector | Name | Pin1 | Pin2 | Pin3 | Pin4 | Pin5 | Pin6 | Pin7 | Pin8
1 | 4 Motores Dispensador | GX16-8P | [GX16-8P] 4 Motores Dispensador | M1+ | M1- | M2+ | M2- | M3+ | M3- | M4+ | M4- | 8 | 173
2 | 4 Motores Dispensador | GX16-8P | [GX16-8P] 4 Motores Dispensador | M5+ | M5- | M6+ | M6- | M7+ | M7- | M8+ | M8- | 8
3 | 4 Motores Dispensador | GX16-8P | [GX16-8P] 4 Motores Dispensador | M9+ | M9- | M10+ | M10- | M11+ | M11- | M12+ | M12- | 8
4 | 4 Motores Dispensador | GX16-8P | [GX16-8P] 4 Motores Dispensador | M13+ | M13- | M14+ | M14- | M15+ | M15- | M16+ | M16- | 8
5 | 3 Motores Salsas | GX16-8P | [GX16-8P] 3 Motores Salsas | MS1+ | MS1- | MS2+ | MS2- | MS3+ | MS3- | MS4+ | MS4- | 8
6 | 3 Motores Salsas | GX16-8P | [GX16-8P] 3 Motores Salsas | MS5+ | MS5- | MS6+ | MS6- | MS7+ | MS7- | MS8+ | MS8- | 8
7 | -
8 | -
9 | Giro Hall | GX16-3P | [GX16-3P] Giro Hall | Pin1: VCC; Pin2: GND; Pin3: Signal | 3
10 | Giro Stepper | GX16-4P | [GX16-4P] Giro Stepper | Pin1: A+(Negro); Pin2: A-(Rojo); Pin3: B+(Amar); Pin4: B-(Azul) | 4
11 | Giro Encoder | GX16-6P | [GX16-6P] Giro Encoder | VCC(Rojo) | GND(Blanco) | EA-(Azul) | EB+(Amar) | EB-(Verde) | EA+(Negro) |  |  | 6
12 | -
13 | Bowl Rele reed 1 | GX16-3P | [GX16-3P] Bowl Rele reed 1 | Pin1: VCC; Pin2: GND; Pin3: Signal | 3
14 | Bowl Rele reed 2 | GX16-3P | [GX16-3P] Bowl Rele reed 2 | Pin1: VCC; Pin2: GND; Pin3: Signal | 3
15 | Bowl Rele reed 3 | GX16-3P | [GX16-3P] Bowl Rele reed 3 | Pin1: VCC; Pin2: GND; Pin3: Signal | 3
16 | Bowl Rele reed 4 | GX16-3P | [GX16-3P] Bowl Rele reed 4 | Pin1: VCC; Pin2: GND; Pin3: Signal | 3
17 | Bowl Motor 1 | GX16-4P | [GX16-4P] Bowl Motor 1 | Pin1: A+(Negro); Pin2: A-(Rojo); Pin3: B+(Amar); Pin4: B-(Azul) | 4
18 | Bowl Motor 2 | GX16-4P | [GX16-4P] Bowl Motor 2 | Pin1: A+(Negro); Pin2: A-(Rojo); Pin3: B+(Amar); Pin4: B-(Azul) | 4
19 | Bowl Motor 3 | GX16-4P | [GX16-4P] Bowl Motor 3 | Pin1: A+(Negro); Pin2: A-(Rojo); Pin3: B+(Amar); Pin4: B-(Azul) | 4
20 | Bowl Motor 4 | GX16-4P | [GX16-4P] Bowl Motor 4 | Pin1: A+(Negro); Pin2: A-(Rojo); Pin3: B+(Amar); Pin4: B-(Azul) | 4
Side
21 | Coccion Hall | GX16-3P | [GX16-3P] Coccion Hall | Pin1: VCC; Pin2: GND; Pin3: Signal | 3
22 | Coccion Stepper | GX16-4P | [GX16-4P] Coccion Stepper | Pin1: A+(Negro); Pin2: A-(Rojo); Pin3: B+(Amar); Pin4: B-(Azul) | 4
23 | Coccion Encoder | GX16-6P | [GX16-6P] Coccion Encoder | VCC(Rojo) | GND(Blanco) | EA-(Azul) | EB+(Amar) | EB-(Verde) | EA+(Negro) |  |  | 6
24 | Coccion Freno | GX16-2P | [GX16-2P] Coccion Freno | [8 empty] | 2 | bar: Pin1 to Pin2
25 | Coccion Hall | GX16-3P | [GX16-3P] Coccion Hall | Pin1: VCC; Pin2: GND; Pin3: Signal | 3
26 | Coccion Stepper | GX16-4P | [GX16-4P] Coccion Stepper | Pin1: A+(Negro); Pin2: A-(Rojo); Pin3: B+(Amar); Pin4: B-(Azul) | 4
27 | Coccion Encoder | GX16-6P | [GX16-6P] Coccion Encoder | VCC(Rojo) | GND(Blanco) | EA-(Azul) | EB+(Amar) | EB-(Verde) | EA+(Negro) |  |  | 6
28 | Coccion Freno | GX16-2P | [GX16-2P] Coccion Freno | [8 empty] | 2 | bar: Pin1 to Pin2
29 | Coccion Hall | GX16-3P | [GX16-3P] Coccion Hall | Pin1: VCC; Pin2: GND; Pin3: Signal | 3
30 | Coccion Stepper | GX16-4P | [GX16-4P] Coccion Stepper | Pin1: A+(Negro); Pin2: A-(Rojo); Pin3: B+(Amar); Pin4: B-(Azul) | 4
31 | Coccion Encoder | GX16-6P | [GX16-6P] Coccion Encoder | VCC(Rojo) | GND(Blanco) | EA-(Azul) | EB+(Amar) | EB-(Verde) | EA+(Negro) |  |  | 6
32 | Coccion Freno | GX16-2P | [GX16-2P] Coccion Freno | [8 empty] | 2 | bar: Pin1 to Pin2
33 | Coccion Hall | GX16-3P | [GX16-3P] Coccion Hall | Pin1: VCC; Pin2: GND; Pin3: Signal | 3
34 | Coccion Stepper | GX16-4P | [GX16-4P] Coccion Stepper | Pin1: A+(Negro); Pin2: A-(Rojo); Pin3: B+(Amar); Pin4: B-(Azul) | 4
35 | Coccion Encoder | GX16-6P | [GX16-6P] Coccion Encoder | VCC(Rojo) | GND(Blanco) | EA-(Azul) | EB+(Amar) | EB-(Verde) | EA+(Negro) |  |  | 6
36 | Coccion Freno | GX16-2P | [GX16-2P] Coccion Freno | [8 empty] | 2 | bar: Pin1 to Pin2
37 | Coccion ModBus | GX16-4P | [GX16-4P] Coccion ModBus | Pin1: 12V+; Pin2: GND; Pin3: A+; Pin4: B- | 4
38 | DC12V + Bus Sistema Pesaje | GX16-4P | [GX16-4P] DC12V + Bus Sistema Pesaje | Pin1: 12V+; Pin2: GND; Pin3: A+; Pin4: B- | 4
39 | -
40 | Limpieza Valvula | GX16-2P | [GX16-2P] Limpieza Valvula | [8 empty] | 2 | bar: Pin1 to Pin2
41 | Limpieza Rele reed | GX16-3P | [GX16-3P] Limpieza Rele reed | Pin1: VCC; Pin2: GND; Pin3: Signal | 3
42 | Limpieza Rele reed | GX16-3P | [GX16-3P] Limpieza Rele reed | Pin1: VCC; Pin2: GND; Pin3: Signal | 3
43 | Limpieza Motor | GX16-4P | [GX16-4P] Limpieza Motor | Pin1: A+(Negro); Pin2: A-(Rojo); Pin3: B+(Amar); Pin4: B-(Azul) | 4
44 | Limpieza Motor | GX16-4P | [GX16-4P] Limpieza Motor | Pin1: A+(Negro); Pin2: A-(Rojo); Pin3: B+(Amar); Pin4: B-(Azul) | 4
45 | Ethernet
46 | USB
47 | USB
48 | -